## Sheet1
S14 SR20DET 1994-1995
Terminal 1 | Ignition signal | Technical Data
Condition 1 | Engine running at idle | Fuel Pressure at idle
Voltage | approx 0v | Vacuum Connected= Approx 245 Kpa
Vacuum Disconnected= Approx 294Kpa
Condition 2 | Engine running at 2000rpm | Idle speed all loads off 800 +_ 50Rpm
Voltage | approx 0.1v | Ignition Timing 15"+_ 2"
Throttle position 0.35-0.65 volts at idle
Terminal 2 | Ignition signal | Ignition Coil Primary Voltage 12volts
Ignition coil Primary Resistance at 20"c Approx 1 ohms
Condition 1 | Engine running at idle | Coolant temp sensor Temp | 20"c Resistance 2.1-2.9 Ohms
Voltage | approx 0v |  | 50"c Resistance 0.68-1.00 Ohms
80"c Resistance 0.30-0.33 Ohms
Condition 2 | Engine running at 2000rpm | Fuel Pump 0.2-5.0 Ohms
Voltage | approx 0.1v | Heated O2 sensor 3-1.0 Ohms
IACV Valve Approx 10 Ohms
Terminal 4 | IACV-AAC valves | Injector 10-14 Ohms
Heated O2 sensor 3-1.0 Ohms
Condition 1 | Engine running at idle | IACV Valve Approx 10 Ohms
Voltage | 9-14v | Injector 10-14 Ohms
Condition 2 | Engine is running steering
wheel turned A/C on
Voltage | 2-8v
Terminal 7 | Tachometer
Condition 1 | Engine running at idle
Voltage | approx 1v
Condition 2 | Engine running at 2000rpm
Voltage | 1.5v
Terminal 9 | A/C relay
Condition 1 | Engine running A/C on
Voltage | 0-1v
Condition 2 | Engine running A/C off
Voltage | 11-14v
Terminal 11 | Ignition Signal
Condition 1 | Engine running at idle
Voltage | approx 0v
Condition 2 | Engine running at 2000rpm
Voltage | approx 0.1v
Terminal 12 | Ignition Signal
Condition 1 | Engine running at idle
Voltage | approx 0v
Condition 2 | Engine running at 2000rpm
Terminal 16 | ECCS Relay (shut off)
Condition 1 | Few seconds after igniton off
Voltage | approx 1v
Condition 2 | Ignition off after a few seconds
Voltage | Battery voltage 11-14v
Terminal 18 | Fuel Pump Relay
Condition1 | Few seconds after ignition on
Voltage | 0v
Condition 2 | Engine running
Voltage | Battery voltage 11-14v
Terminal 19 | Cooling Fan (low speed)
Condition 1 | Fan Opperating
Voltage | Battery voltage 11-14v
Condition 2 | Fan off
Voltage | 0v
Terminal 23 | Knock Sensor
Condition | Engine running
Voltage | 2-3v
Terminal 25 | Wastegate solinoid
Condition 1 | Engine running
Voltage | Battery voltage 11-14v
Condition 2 | Racing engine to 5000 rpm
Voltage | approx 5v
Terminal 27 | Mass Air Flow Meter
Condition 1 | Warm up
Voltage | 0.8-1.5v
Condition 2 | Engine running at 3000 rpm
Voltage | 1.4-2.0v
Terminal 28 | Coolant Temp Sensor
Condition 1 | Engine Running
Voltage | 0-5.0v (depends on temperature)
Terminal 29 | Oxygen Sensor
Condition 1 | Warmed up sufficently
Voltage | 0.3-0.9v
Terminal 33 | Cooling Fan (high speed)
Condition 1 | Fan opperating
Voltage | Battery voltage 11-14v
Condition 2 | Fan off
Voltage | 0v
Terminal 34 | Power Steering switch
Condition 1 | Engine Running wheel straight
Voltage | 0.5-0.5v
Condition 2 | Wheels being turned
Voltage | 0v
Terminal 35 | Boost pressure Sensor
Conditon 1 | Idle speed
Voltage | Approx 2v
Condition 2 | Racing up to 4000Rpm
Voltage | approx 2.2v
Terminal 41 | Cam position referance signal
Condition 1 | Engine running no load
Voltage | 0.3-0.6v
Terminal 42 | Cam position signal
Condition 1 | Engine running no load
Voltage | 2.0-3.0v
Terminal 43 | Start Signal
Condition 1 | Ignition on
Voltage | 0v
Condition 2 | Engine cranking
Voltage | 11-14v
Terminal 44 | Neutral switch/Park switch
Condition 1 | selector in Neutral or park
Voltage | 0v
Condition 2 | Selector in any gear
Voltage | 4.0-5.0v
Terminal 45 | Ignition Switch
Condition 1 | Ignition on
Voltage | Battery Voltage
Terminal 46 | A/C switch
Condition 1 | A/C off
Voltage | Battery Voltage
Condition 2 | A/C on Fans running
Voltage | Approx 0v
Terminal 48 | Power for all sensors
Condition 1 | Ignition on
Voltage | Approx 5v
Terminal 49 | Power to ECU
Condition 1 | Ignition on
Voltage | Battery Voltage
Terminal 51 | Cam position referance signal
Condition 1 | Engine running no load
Voltage | 0.3-0.6v
Terminal 52 | Cam position signal
Condition 1 | Engine running no load
Voltage | 2.0-3.0v
Terminal 54 | Load signal
Condition 1 | Ignition on no loads ie headlights
Voltage | Battery Voltage
Conditon 2 | Ignition on high beam on
Voltage | Approx 0v
Terminal 58 | Back up power
Condition 1 | Ignition off
Volatge | Battery Voltage
Terminal 59 | Power to ECU
Condition 1 | Ignition on
Voltage | Battery Voltage
Terminal 101 | Injectors
Condition 1 | Engine running
Voltage | Battery Voltage
Terminal 102 | EGR and Canister valve
Condition 1 | Engine running
Voltage | Approx 0v
Condition 2 | Engine running at 2000Rpm
Volatge | Battery Voltage
Terminal 103 | Injectors
Condition 1 | Engine running
Voltage | Battery Voltage
Terminal 110 | Injectors
Condition 1 | Engine running
Voltage | Battery Voltage
Terminal 112 | Injectors
Condition 1 | Engine running
Voltage | Battery Voltage
Terminal 113 | VTC Solinoid
Condition 1 | Idle Speed
Voltage | Battery Voltage
Condition 2 | Racing up to 2000Rpm
Volatge | Approx 0v
Terminal 115 | Heated 02 sensor
Condition 1 | Engine running between idle and 4000Rpm
Volatge | Approx 0v
Condition 2 | Engine running above 4000Rpm
Voltage | Battery Voltage